## Bill of Quantities
CONTRACT No.: |  |  | TMV-RFT.001/2017
CONTRACT: |  |  | Commissioning of the Ring Main for the Te Mato Vai Project Stage 1
CIG REFERENCE No: |  |  | 161706
DATE: |  |  | 2017-07-18
1. Claims by the Contractor for payment and the value of payments made by the Principal to the Contractor in accordance with the General Conditions of Contract shall be based on the breakdown of the lump sum price of the Tender as stated in this Schedule. 2. General obligations, overheads, profit, liabilities and the cost of complying with the provisions of the Conditions of Contract, where not separately itemised in the Schedule shall be deemed to be included in all prices given.
| SUMMARY SHEET |  |  | Unit | QTY | TOTAL | Tender ($)
| PRELIMINARY AND GENERAL |  |  | Total | 1 |  | 0
| SUB MAIN TO STAGE 1 RING MAIN CONNECTIONS |  |  | Total | 1 |  | 0
INNER RING
| SUB MAIN TO STAGE 1 RING MAIN CONNECTIONS |  |  | Total | 1 |  | 0
OUTER RING
| STAGE 1 RING MAIN COMMERCIAL CONNECTIONS |  |  | Total | 1 |  | 0
| PIPEWORK |  |  | Total | 1 |  | 0
| AVAAVAROA TO KAUARE COMMISSIONING |  |  | Total | 1 |  | 0
| THRUST BLOCKS |  |  | Total | 1 |  | 0
| DAYWORKS (PROVISIONAL) |  |  | Total | 1 |  | 0
|  |  |  | Sub-Total |  |  | 0
Principals Contingency |  |  |  | % | 10 |  | 0
CONTRACT VALUE (Exc. VAT) | [6 empty] | 0
VAT |  |  |  | % | 15 |  | 0
CONTRACT VALUE (Inc. VAT) | [6 empty] | 0
Site | Preamble Clause Reference | Drawing Reference | Schedule of Prices | Unit | Quantity | Rate ($) | Tender ($)
| GEN 1 |  | PRELIMINARY AND GENERAL
Various | GEN 1.1 |  | Site establishment and disestablishment etc. per site | No. | 30 |  | 0
Various | GEN 1.2 |  | Traffic Management Plan per site | No. | 30 |  | 0
Various | GEN 1.3 |  | Health and Safety Plan | LS | 1
[6 empty] | TOTAL | 0
SUB MAIN TO STAGE 1 RING MAIN CONNECTIONS
INNER RING
|  | CIG-TMV-17/002 Sheet 1 - 2 | AVATIU CROSS CONNECTION
Avatiu | GEN 2.1 |  | Connection to Old Ring Main | LS | 1 |  | 0
|  | CIG-TMV-17/002 Sheet 3 - 4 | RUNWAY STORE CROSS CONNECTION
Runway Store | GEN 2.2 |  | Connection to Existing Sub Main | LS | 1 |  | 0
Runway Store | GEN 2.3 |  | Connection to Stage 1 Ring Main | LS | 1 |  | 0
|  | CIG-TMV-17/002 Sheet 5 - 6 | TEPUKA PUMP STATION CROSS CONNECTION
Tepuka Pump Station | GEN 2.4 |  | Connection to Existing Cross Connection | LS | 1 |  | 0
Tepuka Pump Station | GEN 2.3 |  | Connection to Stage 1 Ring Main | LS | 1 |  | 0
|  | CIG-TMV-17/002 Sheet 7 - 8 | GOLF CLUB CONNECTION
Golf Club | GEN 2.4 |  | Connection to Existing Cross Connection | LS | 1 |  | 0
Golf Club | GEN 2.3 |  | Connection to Stage 1 Ring Main | LS | 1 |  | 0
|  | CIG-TMV-17/002 Sheet 9 - 10 | PRISON CROSS CONNECTION
Prison | GEN 2.4 |  | Connection to Existing Cross Connection | LS | 1 |  | 0
Prison | GEN 2.3 |  | Connection to Stage 1 Ring Main | LS | 1 |  | 0
|  | CIG-TMV-17/002 Sheet 11 - 12 | CULTURE VILLAGE CROSS CONNECTION
Culture Village | GEN 2.4 |  | Connection to Existing Cross Connection | LS | 1 |  | 0
Culture Village | GEN 2.3 |  | Connection to Stage 1 Ring Main | LS | 1 |  | 0
|  | CIG-TMV-17/002 Sheet 13 - 14 | G&S CONTRACTORS CROSS CONNECTION
G&S Contractors | GEN 2.4 |  | Connection to Existing Cross Connection | LS | 1 |  | 0
G&S Contractors | GEN 2.3 |  | Connection to Stage 1 Ring Main | LS | 1 |  | 0
|  | CIG-TMV-17/002 Sheet 15 - 16 | BETELA BRIDGE CROSS CONNECTION
Betela Bridge | GEN 2.4 |  | Connection to Existing Cross Connection | LS | 1 |  | 0
Betela Bridge | GEN 2.3 |  | Connection to Stage 1 Ring Main | LS | 1 |  | 0
|  | CIG-TMV-17/002 Sheet 17 - 18 | TCI AROA BASE STATION CROSS CONNECTION
TCI Aroa Base Station | GEN 2.4 |  | Connection to Existing Cross Connection | LS | 1 |  | 0
TCI Aroa Base Station | GEN 2.3 |  | Connection to Stage 1 Ring Main | LS | 1 |  | 0
|  | CIG-TMV-17/002 Sheet 19 - 20 | NORMAN GEORGE CROSS CONNECTION
Norman George | GEN 2.4 |  | Connection to Existing Cross Connection | LS | 1 |  | 0
Norman George | GEN 2.3 |  | Connection to Stage 1 Ring Main | LS | 1 |  | 0
|  | CIG-TMV-17/002 Sheet 21 - 22 | NIKOIA TAUIRA CROSS CONNECTION
Nikoia Tauira | GEN 2.4 |  | Connection to Existing Cross Connection | LS | 1 |  | 0
Nikoia Tauira | GEN 2.3 |  | Connection to Stage 1 Ring Main | LS | 1 |  | 0
|  | CIG-TMV-17/002 Sheet 23 - 24 | MARK UKA CROSS CONNECTION
Mark Uka | GEN 2.2 |  | Connection to Existing Sub Main | LS | 1 |  | 0
Mark Uka | GEN 2.3 |  | Connection to Stage 1 Ring Main | LS | 1 |  | 0
|  | CIG-TMV-17/002 Sheet 25 - 26 | SABU MATAPO CROSS CONNECTION
Sabu Matapo | GEN 2.4 |  | Connection to Existing Cross Connection | LS | 1 |  | 0
Sabu Matapo | GEN 2.3 |  | Connection to Stage 1 Ring Main | LS | 1 |  | 0
|  | CIG-TMV-17/002 Sheet 27 - 28 | MIKE TERERUI CROSS CONNECTION
Mike Tererui | GEN 2.4 |  | Connection to Existing Cross Connection | LS | 1 |  | 0
Mike Tererui | GEN 2.3 |  | Connection to Stage 1 Ring Main | LS | 1 |  | 0
|  | CIG-TMV-17/002 Sheet 29 - 30 | TURANGI CROSS CONNECTION
Turangi | GEN 2.4 |  | Connection to Existing Cross Connection | LS | 1 |  | 0
Turangi | GEN 2.3 |  | Connection to Stage 1 Ring Main | LS | 1 |  | 0
|  | CIG-TMV-17/002 Sheet 31 - 32 | JAKE NUMANGA CROSS CONNECTION
Jake Numanga | GEN 2.4 |  | Connection to Existing Cross Connection | LS | 1 |  | 0
Jake Numanga | GEN 2.3 |  | Connection to Stage 1 Ring Main | LS | 1 |  | 0
|  | CIG-TMV-17/002 Sheet 33 - 34 | TIANOA KAPU CROSS CONNECTION
Tianoa Kapu | GEN 2.4 |  | Connection to Existing Cross Connection | LS | 1 |  | 0
Tianoa Kapu | GEN 2.3 |  | Connection to Stage 1 Ring Main | LS | 1 |  | 0
|  | CIG-TMV-17/002 Sheet 35 - 37 | TETUPU APERA CROSS CONNECTION
Tetepu Area | GEN 2.4 |  | Connection to Existing Cross Connection | LS | 1 |  | 0
Tetepu Area | GEN 2.3 |  | Connection to Stage 1 Ring Main | LS | 1 |  | 0
|  | CIG-TMV-17/002 Sheet 38 | TUPAPA INNER RING CONNECTION
Tupapa | 3.1 |  | DN200mm PE to DN225mm PE Pipeline Joint | LS | 1
[6 empty] | TOTAL | 0
SUB MAIN TO STAGE 1 RING MAIN CONNECTIONS
OUTER RING
|  | CIG-TMV-17/003 Sheet 1 - 2 | GEORGE KARIKA CROSS CONNECTION
George Karika | GEN 2.4 |  | Connection to Existing Cross Connection | LS | 1 |  | 0
George Karika | GEN 2.3 |  | Connection to Stage 1 Ring Main | LS | 1 |  | 0
|  | CIG-TMV-17/003 Sheet 3 - 4 | OLD MOIP OFFICE CROSS CONNECTION
Old MOIP | GEN 2.4 |  | Connection to Existing Cross Connection | LS | 1 |  | 0
Old MOIP | GEN 2.3 |  | Connection to Stage 1 Ring Main | LS | 1 |  | 0
|  | CIG-TMV-17/003 Sheet 5 - 6 | TOM TEPAI CROSS CONNECTION
Tom Tepai | GEN 2.4 |  | Connection to Existing Cross Connection | LS | 1 |  | 0
Tom Tepai | GEN 2.3 |  | Connection to Stage 1 Ring Main | LS | 1 |  | 0
|  | CIG-TMV-17/003 Sheet 7 - 8 | ARORANGI SDA CHURCH CROSS CONNECTION
Arorangi SDA Church | GEN 2.4 |  | Connection to Existing Cross Connection | LS | 1 |  | 0
Arorangi SDA Church | GEN 2.3 |  | Connection to Stage 1 Ring Main | LS | 1 |  | 0
|  | CIG-TMV-17/003 Sheet 9 - 10 | BETELA MEETING HOUSE CROSS CONNECTION
Betela Meeting House | GEN 2.4 |  | Connection to Existing Cross Connection | LS | 1 |  | 0
Betela Meeting House | GEN 2.3 |  | Connection to Stage 1 Ring Main | LS | 1 |  | 0
|  | CIG-TMV-17/003 Sheet 11 - 12 | KAENA STORE CROSS CONNECTION
Kaena Store | GEN 2.4 |  | Connection to Existing Cross Connection | LS | 1 |  | 0
Kaena Store | GEN 2.3 |  | Connection to Stage 1 Ring Main | LS | 1 |  | 0
|  | CIG-TMV-17/003 Sheet 13 - 14 | RUTAKI BRIDGE CROSS CONNECTION
Kaena Store | GEN 2.4 |  | Connection to Existing Cross Connection | LS | 1 |  | 0
Kaena Store | GEN 2.3 |  | Connection to Stage 1 Ring Main | LS | 1 |  | 0
|  | CIG-TMV-17/003 Sheet 15 - 16 | NGATOE CROSS CONNECTION
Ngatoe | GEN 2.4 |  | Connection to Existing Cross Connection | LS | 1 |  | 0
Ngatoe | GEN 2.3 |  | Connection to Stage 1 Ring Main | LS | 1 |  | 0
|  | CIG-TMV-17/003 Sheet 17 - 18 | JOE MANUEL CROSS CONNECTION
Joe Manuel | GEN 2.4 |  | Connection to Existing Cross Connection | LS | 1 |  | 0
Joe Manuel | GEN 2.3 |  | Connection to Stage 1 Ring Main | LS | 1 |  | 0
|  | CIG-TMV-17/003 Sheet 19 - 20 | TAIPARA CROSS CONNECTION
Taipara | GEN 2.4 |  | Connection to Existing Cross Connection | LS | 1 |  | 0
Taipara | GEN 2.3 |  | Connection to Stage 1 Ring Main | LS | 1 |  | 0
|  | CIG-TMV-17/005 Sheet 13 - 14 | TOTOKOITU CROSS CONNECTION
Totokoitu | GEN 2.4 |  | Connection to Existing Cross Connection | LS | 1 |  | 0
Totokoitu | GEN 2.3 |  | Connection to Stage 1 Ring Main | LS | 1 |  | 0
|  | CIG-TMV-17/003 Sheet 21 - 22 | MATAPO CROSS CONNECTION
Matapo | GEN 2.4 |  | Connection to Existing Cross Connection | LS | 1 |  | 0
Matapo | GEN 2.3 |  | Connection to Stage 1 Ring Main | LS | 1 |  | 0
|  | CIG-TMV-17/005 Sheet 15 - 16 | PAPAAROA CROSS CONNECTION
Papaaroa | GEN 2.4 |  | Connection to Existing Cross Connection | LS | 1 |  | 0
Papaaroa | GEN 2.3 |  | Connection to Stage 1 Ring Main | LS | 1 |  | 0
|  | CIG-TMV-17/003 Sheet 23 - 24 | KAUARE CROSS CONNECTION
Kauare | GEN 2.4 |  | Connection to Existing Cross Connection | LS | 1 |  | 0
Kauare | GEN 2.3 |  | Connection to Stage 1 Ring Main | LS | 1 |  | 0
|  | CIG-TMV-17/003 Sheet 25 - 26 | MAIRE NUI GARDEN CROSS CONNECTION
Maire Nui Garden | GEN 2.4 |  | Connection to Existing Cross Connection | LS | 1 |  | 0
Maire Nui Garden | GEN 2.3 |  | Connection to Stage 1 Ring Main | LS | 1 |  | 0
|  | CIG-TMV-17/003 Sheet 27 - 28 | NGATEINA CROSS CONNECTION
Ngateina | GEN 2.4 |  | Connection to Existing Cross Connection | LS | 1 |  | 0
Ngateina | GEN 2.3 |  | Connection to Stage 1 Ring Main | LS | 1 |  | 0
|  | CIG-TMV-17/003 Sheet 29 - 30 | BAHAI CROSS CONNECTION
Bahai | GEN 2.4 |  | Connection to Existing Cross Connection | LS | 1 |  | 0
Bahai | GEN 2.3 |  | Connection to Stage 1 Ring Main | LS | 1 |  | 0
|  | CIG-TMV-17/003 Sheet 31 - 32 | TAURI SHEPHERD OFFICE CROSS CONNECTION
Tauri Shephert Office | GEN 2.4 |  | Connection to Existing Cross Connection | LS | 1 |  | 0
Tauri Shephert Office | GEN 2.3 |  | Connection to Stage 1 Ring Main | LS | 1 |  | 0
|  | CIG-TMV-17/003 Sheet 33 - 34 | MAINLINE BROWN CROSS CONNECTION
Mainline Brown | GEN 2.4 |  | Connection to Existing Cross Connection | LS | 1 |  | 0
Mainline Brown | GEN 2.3 |  | Connection to Stage 1 Ring Main | LS | 1 |  | 0
|  | CIG-TMV-17/003 Sheet 35 - 37 | PERFUME FACTORY CROSS CONNECTION
Perfume Factory | GEN 2.4 |  | Connection to Existing Cross Connection | LS | 1 |  | 0
Perfume Factory | GEN 2.3 |  | Connection to Stage 1 Ring Main | LS | 1 |  | 0
|  | CIG-TMV-17/003 Sheet 38 - 39 | FISHING CLUB CROSS CONNECTION
Fishing Club | GEN 2.4 |  | Connection to Existing Cross Connection | LS | 1 |  | 0
Fishing Club | GEN 2.3 |  | Connection to Stage 1 Ring Main | LS | 1 |  | 0
|  | CIG-TMV-17/003 Sheet 40 - 41 | TUPAPA OUTPATIENT CROSS CONNECTION
Tupapa Outpatient | GEN 2.4 |  | Connection to Existing Cross Connection | LS | 1 |  | 0
Tupapa Outpatient | GEN 2.3 |  | Connection to Stage 1 Ring Main | LS | 1 |  | 0
|  | CIG-TMV-17/003 Sheet 41 - 42 | TUPAPA OUTER RING CONNECTION
Tupapa Outer Ring | 3.2 |  | DN200mm PE to DN225mm PE Pipeline Joint | LS | 1 |  | 0
|  | CIG-TMV-17/003 Sheet 38 - 39 | FISHING CLUB CROSS CONNECTION
Fishing Club | GEN 2.4 |  | Connection to Existing Cross Connection | LS | 1 |  | 0
Fishing Club | GEN 2.3 |  | Connection to Stage 1 Ring Main | LS | 1 |  | 0
[6 empty] | TOTAL | 0
|  | CIG-TMV-17/004 Sheet 1-2 | STAGE 1 RING MAIN COMMERCIAL CONNECTIONS
Edgewater Resort | GEN 4 |  | DN280/DN225 x DN50 Commercial Connection | LS | 3
Edgewater Resort | GEN 4 |  | DN280/DN225 x DN80 Commercial Connection | LS | 1
Crown Beach Motel | GEN 4 |  | DN280/DN225 x DN50 Commercial Connection | LS | 1
Manuia Beach | GEN 4 |  | DN280/DN225 x DN50 Commercial Connection | LS | 1
Magic Reef | GEN 4 |  | DN280/DN225 x DN50 Commercial Connection | LS | 1
Arorangi School | GEN 4 |  | DN280/DN225 x DN50 Commercial Connection | LS | 1
Paikura Reef Lodge | GEN 4 |  | DN280/DN225 x DN50 Commercial Connection | LS | 1
Aroa Sea Breeze | GEN 4 |  | DN280/DN225 x DN50 Commercial Connection | LS | 1
Rarotonga Beach Resort | GEN 4 |  | DN280/DN225 x DN150 Commercial Connection | LS | 1
Kauvai Motel | GEN 4 |  | DN280/DN225 x DN50 Commercial Connection | LS | 1
Rarotonga Apartments | GEN 4 |  | DN280/DN225 x DN50 Commercial Connection | LS | 1
Moana Sands Motel | GEN 4 |  | DN280/DN225 x DN50 Commercial Connection | LS | 1
Little Polynesian Motel | GEN 4 |  | DN280/DN225 x DN50 Commercial Connection | LS | 1
Air Raro House | GEN 4 |  | DN280/DN225 x DN50 Commercial Connection | LS | 1
Te Manava | GEN 4 |  | DN280/DN225 x DN50 Commercial Connection | LS | 1
Nautilus Resort | GEN 4 |  | DN280/DN225 x DN50 Commercial Connection | LS | 1
Vara Backpackers | GEN 4 |  | DN280/DN225 x DN50 Commercial Connection | LS | 1
Muri Beachcomber | GEN 4 |  | DN280/DN225 x DN50 Commercial Connection | LS | 1
The Pacific Resort | GEN 4 |  | DN280/DN225 x DN80 Commercial Connection | LS | 1
Te Vara Nui | GEN 4 |  | DN280/DN225 x DN50 Commercial Connection | LS | 1
Muri Beach Club Resort | GEN 4 |  | DN280/DN225 x DN80 Commercial Connection | LS | 1
Flame Tree | GEN 4 |  | DN280/DN225 x DN50 Commercial Connection | LS | 1
Avana Combo | GEN 4 |  | DN280/DN225 x DN50 Commercial Connection | LS | 1
Kake Ra Apartments | GEN 4 |  | DN280/DN225 x DN50 Commercial Connection | LS | 1
KiiKii Motel | GEN 4 |  | DN280/DN225 x DN50 Commercial Connection | LS | 1
Club Raro Resort | GEN 4 |  | DN280/DN225 x DN50 Commercial Connection | LS | 1
Prison Water Tank | GEN 4 |  | DN280/DN225 x DN50 Commercial Connection | LS | 1
[6 empty] | TOTAL | 0
|  | All | PIPEWORK
Various | GEN 5.1 |  | DN280mm PE100 PN10 SDR17 buried pipe | m | 12 |  | 0
Various | GEN 5.2 |  | DN280mm pipeline testing | m | 12 |  | 0
Various | GEN 5.3 |  | DN280mm OD pipeline flushing | m | 12 |  | 0
Various | GEN 5.1 |  | DN225mm PE100 PN10 SDR17 buried pipe | m | 12 |  | 0
Various | GEN 5.2 |  | DN225mm pipeline testing | m | 12 |  | 0
Various | GEN 5.3 |  | DN225mm pipeline flushing | m | 12 |  | 0
Various | GEN 5.1 |  | DN200mm PE100 PN10 SDR17 buried pipe | m | 48 |  | 0
Various | GEN 5.2 |  | DN200mm pipeline testing | m | 48 |  | 0
Various | GEN 5.3 |  | DN200mm pipeline flushing | m | 48 |  | 0
Various | GEN 5.1 |  | DN90mm PE100 PN10 SDR17 buried pipe | m | 1301 |  | 0
Various | GEN 5.2 |  | DN90mm pipeline testing | m | 1301 |  | 0
Various | GEN 5.3 |  | DN90mm pipeline flushing | m | 1301 |  | 0
Various | GEN 5.1 |  | DN63mm PE100 PN10 SDR17 buried pipe | m | 1135 |  | 0
Various | GEN 5.2 |  | DN63mm pipeline testing | m | 1135 |  | 0
Various | GEN 5.3 |  | DN63mm pipeline flushing | m | 1135 |  | 0
Various | GEN 5.1 |  | DN25mm PE100 PN10 SDR17 buried pipe | m | 6000 |  | 0
Various | GEN 5.2 |  | DN25mm pipeline testing | m | 6000 |  | 0
Various | GEN 5.3 |  | DN25mm pipeline flushing | m | 6000 |  | 0
Various | GEN 5.1 |  | DN250mm oPVC PN12.5 RRJ Class D buried pipe | m | 6 |  | 0
Various | GEN 5.2 |  | DN250mm pipeline testing | m | 6 |  | 0
Various | GEN 5.3 |  | DN250mm pipeline flushing | m | 6 |  | 0
Various | GEN 5.1 |  | DN200mm oPVC PN12.5 RRJ Class D buried pipe | m | 212 |  | 0
Various | GEN 5.2 |  | DN200mm pipeline testing | m | 212 |  | 0
Various | GEN 5.3 |  | DN200mm pipeline flushing | m | 212 |  | 0
Various | GEN 5.1 |  | DN150mm oPVC PN12.5 RRJ Class D buried pipe | m | 68 |  | 0
Various | GEN 5.2 |  | DN150mm pipeline testing | m | 68 |  | 0
Various | GEN 5.3 |  | DN150mm pipeline flushing | m | 68 |  | 0
Various | GEN 5.1 |  | DN80mm uPVC PN12.5 RRJ Class D buried pipe | m | 112 |  | 0
Various | GEN 5.2 |  | DN80mm pipeline testing | m | 112 |  | 0
Various | GEN 5.3 |  | DN80mm pipeline flushing | m | 112 |  | 0
Various | GEN 5.1 |  | DN50mm oPVC PN12.5 Class D buried pipe | m | 336 |  | 0
Various | GEN 5.2 |  | DN50mm pipeline testing | m | 336 |  | 0
Various | GEN 5.3 |  | DN50mm pipeline flushing | m | 336 |  | 0
[6 empty] | TOTAL | 0
AVAAVAROA TO KAUARE COMMISSIONING
Various | GEN 6 |  | Papaaroa Branch 1 - DN80 uPVC Sub Main to New DN90 PE Branch Main | No. | 1
Various | GEN 6 |  | Papaaroa Branch 2 - DN90 Branch Main to DN63 PE Branch Main | No. | 1
Various | GEN 6 |  | Kainuku Branch Main - DN63 PE Branch Main to Existing DN80 PVC Sub Main | No. | 1
Various | GEN 6 |  | John Wigmore Branch Main - DN63 Branch Main to Existing DN50 Branch Main Joint | No. | 1
Various | GEN 6 |  | Terminate Existing Cross Connection and Re-connect Branch Main - DN50 x DN50 Straight Joint PVC Pipe | No. | 3
Various | GEN 6 |  | Terminate Existing Cross Connection and Re-connect Branch Main - DN200 x DN200 Straight Joint AC | No. | 4
Various | GEN 6 |  | New Cross Connection - Totokoitu, Papaaroa & Mark Uka - DN225 x DN80 Typical Cross Connection | No. | 3
Various | GEN 6 |  | Papaaroa Branch 1 - DN90mm Typical Flush Out | No. | 1
Various | GEN 6 |  | Papaaroa Branch2, Kainuku Branch Main, John Wigmore Branch Main - DN63mm Typical Flush Out | No. | 3
Various | GEN 6 |  | DN63mm Typical Tapping Band Connection Setup | No. | 5
Various | GEN 6 |  | DN90/63mm Typical Tapping Band Connection Setup | No. | 10
Various | GEN 6 |  | DN25mm OD Typical Boundary Service Connection | No. | 30
Various | GEN 6 |  | Valve Box | No. | 90
[6 empty] | TOTAL | 0
THRUST BLOCKS
Various | GEN 7 |  | DN250/200 Bend 11.25deg | No. | 5
Various | GEN 7 |  | DN250/200 Bend 22.5deg | No. | 6
Various | GEN 7 |  | DN250/200 Bend 45deg | No. | 6
Various | GEN 7 |  | DN250/200 Bend 90deg | No. | 30
Various | GEN 7 |  | DN90/63 Bend 11.25deg | No. | 35
Various | GEN 7 |  | DN90/63 Bend 22.5deg | No. | 35
Various | GEN 7 |  | DN90/63 Bend 45deg | No. | 50
Various | GEN 7 |  | DN90/63 Bend 90deg | No. | 50
[6 empty] | TOTAL | 0
DAYWORKS (PROVISIONAL)
| GEN 8.1 |  | Labour
N/A | GEN 8.1 |  | Contract Manager | Day | 1
N/A | GEN 8.1 |  | Team Leader | Day | 1
N/A | GEN 8.1 |  | PE Welder | Day | 1
N/A | GEN 8.1 |  | Engineer | Day | 1
N/A | GEN 8.1 |  | Draftsman | Day | 1
N/A | GEN 8.1 |  | Surveyor | Day | 1
N/A | GEN 8.1 |  | Lead Plumber | Day | 1
N/A | GEN 8.1 |  | Labourer | Day | 1
N/A | GEN 8.1 |  | Plumber | Day | 1
N/A | GEN 8.1 |  | Electrician | Day | 1
N/A | GEN 8.1 |  | Plant Operator | Day | 1
N/A | GEN 8.1 |  | Service Locator (labour and locating equipment) | Day | 1
| GEN 8.1 |  | Tenderer is to list other resources below that may be used to undertake the Contract Works.
GEN 8.1
GEN 8.1
GEN 8.1
GEN 8.1
GEN 8.1
GEN 8.1
GEN 8.1
GEN 8.1
GEN 8.1
GEN 8.1
GEN 8.1
GEN 8.1
GEN 8.1
GEN 8.1
Plant
N/A | GEN 8.2 |  | Bobcat | Day | 1
N/A | GEN 8.2 |  | Concrete cutter and labour | Day | 1
N/A | GEN 8.2 |  | Concrete pump truck | Day | 1
N/A | GEN 8.2 |  | Compactor | Day | 1
N/A | GEN 8.2 |  | Excavator 20T | Day | 1
N/A | GEN 8.2 |  | Excavator 10T | Day | 1
N/A | GEN 8.2 |  | Forklift | Day | 1
N/A | GEN 8.2 |  | Frontend Loader & Backhoe | Day | 1
N/A | GEN 8.2 |  | Generator | Day | 1
N/A | GEN 8.2 |  | Mobile welder and labour | Day | 1
N/A | GEN 8.2 |  | PE Welding (automatic machinery with necessary clamps) | Day | 1
N/A | GEN 8.2 |  | Rock breaker (small) | Day | 1
N/A | GEN 8.2 |  | Roller 10T | Day | 1
N/A | GEN 8.2 |  | Skid steer loader | Day | 1
N/A | GEN 8.2 |  | Tip truck 10.5T | Day | 1
N/A | GEN 8.2 |  | Transporter (small) | Day | 1
N/A | GEN 8.2 |  | Truck (small) | Day | 1
N/A | GEN 8.2 |  | Truck (large) | Day | 1
N/A | GEN 8.2 |  | Truck 4 Wheeler | Day | 1
N/A | GEN 8.2 |  | Truck 6 Wheeler | Day | 1
| GEN 8.2 |  | Tenderer is to list other equipment / plant items below that may be used to undertake the Contract Works.
GEN 8.2
GEN 8.2
GEN 8.2
GEN 8.2
GEN 8.2
GEN 8.2
GEN 8.2
GEN 8.2
GEN 8.2
GEN 8.2
GEN 8.2
GEN 8.2
GEN 8.2
GEN 8.2
GEN 8.2
| GEN 8.3 |  | Material
N/A | GEN 8.3 |  | 100mm thick AP40 basecourse and 2 coat chip seal | m2 | 100
N/A | GEN 8.3 |  | Filter Cloth | m2 | 10
N/A | GEN 8.3 |  | Polythene | m2 | 10
N/A | GEN 8.3 |  | Aggregate | m3 | 20
N/A | GEN 8.3 |  | Sand | m3 | 20
N/A | GEN 8.3 |  | Top soil | m3 | 20
N/A | GEN 8.3 |  | Builders mix | m3 | 20
N/A | GEN 8.3 |  | Aggregates - Fines | m3 | 20
N/A | GEN 8.3 |  | Aggregates – ¼” and bigger | m3 | 20
N/A | GEN 8.3 |  | Concrete – 17 MPa | m3 | 20
N/A | GEN 8.3 |  | Concrete – 20 MPa | m3 | 20
N/A | GEN 8.3 |  | Concrete – 25 MPa | m3 | 20
N/A | GEN 8.3 |  | Concrete – 30 MPa | m3 | 20
N/A | GEN 8.3 |  | Cement – 40kg bag | bag | 20
N/A | GEN 8.3 |  | Kerbstone | m | 20
N/A | GEN 8.3 |  | Road sump with Grill/Lid | Each | 20
N/A | GEN 8.3 |  | Water (suitable for drinking) | Litres | 1000
| GEN 8.3 |  | Tenderer is to list other material below that may be used to undertake the Contract Works.
GEN 8.3
GEN 8.3
GEN 8.3
GEN 8.3
GEN 8.3
GEN 8.3
GEN 8.3
GEN 8.3
GEN 8.3
GEN 8.3
GEN 8.3
GEN 8.3
GEN 8.3
| GEN 8.4 |  | Temporary water supply
N/A | GEN 8.4 |  | Watercart | hrs | 24
N/A | GEN 8.4 |  | Water Tank (1000 litre) | hrs | 24
N/A | GEN 8.4 |  | Water Tank (5000 litre) including temporary pumped feed into household main supply | hrs | 24
N/A | GEN 8.4 |  | Water Tank (10000 litre) including temporary pumped feed into household main supply | hrs | 24
N/A | GEN 8.4 |  | Drinking water | Litres | 30
[6 empty] | TOTAL | 0

## Preamble
1 | allow for 1 bend and 2 EF couplers per cross connection site

## Sheet1
DN250 | DN90 | DN80
12 | 12 | 24
24