## Apii Nikao Footpath SOP Tender
Principal: | INFRASTRUCTURE COOK ISLANDS |  |  | Status: | FOR RFT
Contract: | Rarotonga Road Improvement Project, Apii Nikao Footpath Construction |  |  | Revision: | C
Contract No: | CK171829 |  |  | Date: | 2018-03-14
Item | Description | Unit | Quantity | Rate | Amount
100 | PRELIMINARY AND GENERAL
100.1 | Establishment and Disestablishment
a) | Allow for establishment onsite of all work facilities, equipment, etc. and the removal of the same upon completion of the construction works. Sum to include for all required construction signage, sheds, toilet facilities etc. if required to complete the works as well as the maintenance of the constructed works during and up to the completion of the defects liability period. | LS | 1 |  | 0
100.2 | Setting Out of the Works
| Allow for all costs for setting out the construction work in the specified position and to the specified level including set out of the road corridor boundaries. | LS | 1 |  | 0
100.3 | Contractor's Supervision
| Allow for supervision of the construction works for the duration of the contract. | LS | 1 |  | 0
100.4 | Pedestrian and Traffic Control
| Prepare and implement Traffic Management Plan in accordance with latest version of NZTA COPTTM, achieve approved TMP including all required signage, cones, vehicles, personnel etc. | LS | 1 |  | 0
100.5 | Health and Safety Plan and Forms
| Prepare, submit and implement SSSP in accordance with industry standards, including all reporting, safety fencing, signage, etc. for the duration of the works. | LS | 1 |  | 0
100.6 | Environmental Management Plan Preparation and Implementation
| Prepare, submit and implement EMP in accordance with industry standards, including all reporting, erosion and sediment controls, inspection and maintenance of the controls throughout the contract period etc. for the duration of the works. | LS | 1 |  | 0
100.7 | Contract Quality Plan
| Prepare, submit and implement contract quality plan to achieve compliance with the requirements of the Contract. | LS | 1 |  | 0
100.8 | Valuation of Variations
a) | Allowance for On-site Overheads to be applied to variations | % |  | No Rate
b) | Allowance for Off-site Overheads and Profit to be applied to variations | % |  | No Rate
c) | Nominated Working Day rate | Day | 1 |  | 0
100 | SUB-TOTAL |  |  |  | 0
200 | UNSCHEDULED WORKS (PROVISIONAL ITEM)
Day works (Provisional Item) (Rate Only)
200.1 | Labour
200.1.1 | Working foreman | Hr | 14 |  | 0
200.1.2 | Leading hand | Hr | 14 |  | 0
200.1.3 | Tradesperson | Hr | 14 |  | 0
200.1.4 | Labourer | Hr | 14 |  | 0
200.2 | Plant (Including Operator and Establishment/Disestablishment)
200.2.1 | Truck (6-wheeler) | Hr | 14 |  | 0
200.2.2 | Excavator (6 - 12 tonnes) | Hr | 14 |  | 0
200.2.3 | Plate Compactor | Hr | 14 |  | 0
200.3 | Materials
200.3.1 | Net cost (Provisional Sum) | PS | 1 | 10000 | 10000
200.3.2 | Material on-cost (% to be applied to 200.3.1) | % |  | 10000 | 0
200 | SUB-TOTAL |  |  |  | 10000
300 | CLEARING/DEMOLITION, EARTHWORKS, EROSION AND SEDIMENT CONTROL
300.1 | Demolition
300.1.1 | Allow to demolish and remove existing structures etc. on site. Item to include all slabs, underground structures, foundation, drainage infrastructure, fences and underground services etc. as required to construct contract works, and removal of all waste to an approved offsite disposal facility. Item to include liaison with affected landowners as required. | LS | 1 |  | 0
300.3 | Erosion and Sediment Controls
300.3.1 | Refer to 100.7 |  |  | Included
300.4 | Earthworks
300.4.2 | Excavate materials to achieve design levels and as directed and remove to an approved offsite waste disposal facility. (Solid measure) | m3 | 10 |  | 0
300 | SUB-TOTAL |  |  |  | 0
400 | STORMWATER CONSTRUCTION
All storm water construction shall be in accordance with current NZ Standard NZS 4404 Land Development and Subdivision Infrastructure - Storm water. It is noted that all stormwater construction shall be treated as provisional and shall only be constructed with instruction from the Engineer.
400.1 | Pipe laying
Allow all costs to supply and install pipelines as detailed including excavation, benching, laying on granular bedding, jointing, connections, backfilling and compaction to standard, trench support, dewatering and removal and disposal of surplus material.
400.1.1 | RCRRJ 0 - 2.0m depth
a) | 300mm dia Class 4 (Z) | lm | 80 |  | 0
400.2 | Subsoil Drainage
400.2.1 | Supply all materials and construct subsoil drainage including trenching, 100mm perforated novacoil pipe in filter sock and 20-6 scoria/drainage metal. Allow connections to catchpits or free flowing outlet as detailed. (Provisional quantity) | lm | 450 |  | 0
400.3 | Catchpits
Supply all materials and construct catchpits complete with Frame and Grate, connections, haunching, bedding etc. as per standard detail.
a) | Single catchpit | Ea. | 6 |  | 0
500.6 | Soakage Chamber
Supply all materials and construct soakage chamber complete with heavy duty lid, standard frame and cover, connections, haunching, bedding etc. as per standard detail. Price includes supply of all materials, excavation, backfill, compaction and connection to existing pipes.
a) | 1050mm dia Soakage Chamber | Ea. | 2 |  | 0
400 | SUB-TOTAL |  |  |  | 0
500 | CONCRETE AND FOOTPATH WORKS
500.1 | Kerbing
Construct kerb & channel(s) to ICI standards including all preparation and integration between footpath/kerb types including let-downs for driveways and pram crossings etc.
500.1.2 | Vertical Kerb and Channel | lm | 450 |  | 0
500.2 | Footpaths & Traffic Islands
Construct concrete footpath to required standards including all preparation and integration between footpath/kerb types including let-downs for driveways and pram crossings etc.
500.2.1 | Concrete footpath, 100mm thick concrete with broom finish on 50mm compacted GAP40 | m2 | 679.5 |  | 0
500.2.2 | Extra over item 600.2.1 to Construct Pram Crossing as detailed. 100mm thick concrete with broom finish on 50mm compacted GAP40 | no. | 3 |  | 0
500.3 | Vehicle Access (Driveways)
500.3.1 | Trim and construct concrete vehicle access as detailed. | no. | 2 |  | 0
500 | SUB-TOTAL |  |  |  | 0
600 | UTILITY SERVICES
All utility services layout and construction shall be in accordance with the relevant Utility Services and Electrical installation codes of practice and standards. Allow for all liaison with all utility providers as required.
600.1 | General
600.1.1 | Locate and protect all existing services to remain during the contract works. Including liaison with utility providers as required. | LS | 1 |  | 0
600.1.2 | Provisional Sum to undertake additional required works for utility operator as instructed by the Engineer. | PS | 1 | 5000 | 5000
600 | SUB-TOTAL |  |  |  | 5000
SUMMARY
100 | PRELIMINARY AND GENERAL |  |  |  | 0
200 | UNSCHEDULED WORKS (PROVISIONAL ITEM) |  |  |  | 10000
300 | CLEARING/DEMOLITION, EARTHWORKS, EROSION AND SEDIMENT CONTROL |  |  |  | 0
400 | STORMWATER CONSTRUCTION |  |  |  | 0
500 | CONCRETE AND FOOTPATH WORKS |  |  |  | 0
600 | UTILITY SERVICES |  |  |  | 5000
|  | Total excluding VAT |  |  | 15000
|  | VAT |  |  | 2250
|  | Total including VAT |  |  | 17250